## Sheet1
MillerLab Pneumatic System Bill of Materials
Item | Vendor | Manufacturer | Part/Model No. | Cost Per Item ($) | Quantity | Total Cost ($) | Notes
Industruino IND.I/O Kit | Industruino.com | Industruino | 32u4 | 124.43 | 1 | 124.43 | The firmware used is small; we didn't need the Industruino with more memory
Omega Miniature I/P Transducer | Omega.com | Omega | IP610-030 | 398 | 1 | 398 | Note: scroll down on webpage to find correct model no.
LED Wholesalers AC/DC Adapter | Amazon.com | LED Wholesalers | 3261-24V 609207163480 | 35 | 1 | 35 | The listed I/P requires at least 24V and Industruino can handle up to 32V
MettleAir Push-to-Connect Round Fittings (Pack of 10) | Amazon.com | MettleAir | MTCR 1/4-N02 | 16.37 | 1 | 16.37 | Model listed is for 1/4" OD tubing. Choose fittings based on desired tubing diameter
[5 empty] | Total Cost ($) | 573.8
Recommended Items
Ethernet Expansion Module | Industruino.com | Industruino |  | 32.8 | 1 | 32.8 | Optional. Allows connectivity with network servers
VIAIR Inline Pressure Regulator | Amazon.com | VIAIR | 90150 | 29.93 | 2 | 59.86 | One used to regulate pressure before I/P transducer. Other used as analog gauge in-line w/ digital gauge
Omega Digital Pressure Gauge | Omega.com | Omega | DPG1000DAR-30G-1N | 485 | 1 | 485 | Note: scroll down on webpage to find correct model no.
OnStage Stands Tabletop Rack Stand | Amazon.com | OnStage | RS7030 | 29.95 | 1 | 29.95 | Used with aluminum DIN rails to vertically mount components
Aluminum DIN Rails | Mouser.com | Schneider Electric | 528-16-700DIN | 6.69 | 3 | 20.07 | Rails need to be cut in half to fit the rack stand. Number of rails is up to you
[5 empty] | Grand Total ($) | 1201.48